## Base
Name | Manufacturer | Description | Designator | Footprint | Quantity
Cap 100nF |  | Ceramic Capacitor 100nF | C1, C5, C16, C17 | 0201 | 4
Cap 4.7µF |  | Ceramic Capacitor 4.7µF | C2, C13, C18, C19 | 0402 | 4
Cap 47pF |  | Ceramic Capacitor 47pF | C3, C4 | 0201 | 2
Cap 1µF |  | Ceramic Capacitor 1µF | C6, C7, C11, C14, C15 | 0201 | 5
Cap 2.2µF |  | Ceramic Capacitor 2.2µF | C8, C12 | 0402 | 2
Cap 33nF |  | Ceramic Capacitor 33nF | C9 | 0201 | 1
Cap 22µF |  | Ceramic Capacitor 22µF | C10 | 0805 | 1
Res 27R |  | Resistor 27R | R1, R2 | 0201 | 2
Res 100R |  | Resistor 100R | R3 | 0201 | 1
Res 10k |  | Resistor 10k | R4, R5, R10, R11 | 0201 | 4
Res 4k7 |  | Resistor 4k7 | R7, R8 | 0201 | 2
Res 2k2 |  | Resistor 2k2 | R9 | 0201 | 1
AP7313-33SA | Diodes Inc. (alternatives may be available) | Low Dropout Regulator 3.3V, 150mA | A1 | SOT23 | 1
1051330001 | Molex Inc. | Micro USB Type B Receptacle | J1 | special | 1
IFSC1008ABER1R0M01 | Vishay Dale (alternatives may be available) | Inductor 1µH | L1, L2 | 2x2.5mm Inductor | 2
ATXmega32E5 | Atmel | 8-Bit AVR Microcontroller | U1 | QFN-32 (5x5mm) | 1
FT230X | FTDI Ltd. | USB-UART Bridge | U2 | QFN-16 (4x4mm) | 1
bq24250 | Texas Instruments | LiPo Chargering Regulator with Step-Down Converter | U3 | QFN-24 (4x4mm) | 1
FAN4860UMP5X | Fairchild Semiconductor | Boost Converter 5V | U4 | 6-UMLP | 1
MCP73831T-2ATI | Microchip Technology | 500mA Linear LiPo Charger | U5 | SOT-23-5 | 1
BAS16SL | Fairchild Semiconductor (alternatives my be available) | Diode | V1 | SOD923 | 1
|  |  |  | Total: | 39
all capacitors should be 10V or more
all resistors should be 1%
S1 and J2 should not be assembled