## S1
Name | Manufacturer | Description | Designator | Footprint | Quantity
Cap 1µF |  | Ceramic Capacitor 1µF | C1, C2 | 0201 | 2
Cap 2.2nF |  | Ceramic Capacitor 2.2nF | C8 | 0201 | 1
Cap 2.2µF |  | Ceramic Capacitor 2.2µF | C16, C20 | 0402 | 2
Cap 8.2pF |  | Ceramic Capacitor 8.2pF | C12 | 0201 | 1
Cap 15pF |  | Ceramic Capacitor 15pF | C11 | 0201 | 1
Cap 33pF |  | Ceramic Capacitor 33pF | C17 | 0201 | 1
Cap 47nF |  | Ceramic Capacitor 47nF | C15, C21 | 0201 | 2
Cap 47µF |  | Ceramic Capacitor 47µF | C18 | 0805 | 1
Cap 100nF |  | Ceramic Capacitor 100nF | C3, C4, C5, C6, C7, C9 | 0201 | 6
Cap 150nF |  | Ceramic Capacitor 150nF | C14 | 0201 | 1
Cap 470nF |  | Ceramic Capacitor 470nF | C10, C13, C19 | 0201 | 3
Res 4k7 |  | Resistor 4k7 | R7, R8, R9, R10 | 0201 | 4
Res 10k |  | Resistor 10k | R1, R2, R3, R4 | 0201 | 4
Res 100R |  | Resistor 100R | R5, R6 | 0201 | 2
8Y-16.000MAAV-T | TXC Corp. (alternatives may be available) | Crystal 16MHz | X2 | Crystal 1.6mm x 2mm | 1
ABS05-32.768KHZ-9-T | Abracon Corp. (alternatives may be available) | Crystal 32.768kHz | X3 | Crystal 1mm x 1.6mm | 1
AP7333-28SAG | Diodes Inc. (alternatives may be available) | Low Dropout Regulator 2.8V, 300mA | A1 | SOT23 | 1
AT24C512C | Atmel | 512kbit I2C EEPROM | U4 | UDFN-8 (3x2mm) | 1
ATXmega32E5 | Atmel | 8-Bit AVR Microcontroller | U1 | QFN-32 (5x5mm) | 1
BAS16SL | Fairchild Semiconductor (alternatives my be available) | Diode | V6 | SOD923 | 1
CSR1010 | Cambridge Silicon Radio | Bluetooth v4.0 Low Energy Chip | U3 | QFN-32 (5x5mm) | 1
DMG2302U | Diodes Inc. (alternatives may be available) | MOSFET N-Channel | V1, V2, V3, V4, V5 | SOT23 | 5
MLZ1608E4R7M | TDK Corp. | Inductor 4.7µH | L1 | 0603 | 1
LNJ352W83RA | Panasonic | Side View LED | H1, H2 | special | 2
MPU6050 | Invensense | 9DOF Motion Processing Unit | U2 | LQFN24 (4x4mm) | 1
0781710004 | Molex Inc. | Programming & Charging Connector for S1 | J1 | special | 1
TL1014BF160QG | E-Switch | Tactile Switch, Right Angle | S1 | special | 1
W3008 | Pulse Electronics Corp. | Antenna 2.4GHz | X1 | special | 1
|  |  |  | Total | 50
all capacitors should be 10V or more
all resistors should be 1%